## SCH-28022_B
MRB-KW019030 Revised: Friday, October 25, 2013
SCH-28022 PDF: SPF-28022 Revision: B
Freescale Semiconductor
6501 William Cannon Drive West
Austin, TX 78735-8598
Bill Of Materials March 13,2014 16:45:17 | Page1
Item | Quantity | AgilePN | ASSY_OPT | Reference | Value | Description | ASSY_NOTE | Mfg Name | Mfg Part Number | PCB Footprint
______________________________________________
1 | 4 | 510-75297 |  | BH1,BH2,BH3,BH4 | 125 | NON-PLATED MOUNTING HOLE 125 DRILL / 160 KEEPOUT NO PART TO ORDER |  |  |  | MH125-160
2 | 7 | 150-75265 | DNP | C1,C7,C8,C11,C23,C45,C46 | 10PF | CAP CER 10PF 50V 5% C0G 0402 |  | AVX | 04025A100JAT2A | 0402_CC
3 | 1 | 150-78484 |  | C2 | 3.3pf | CAP CER 3.3PF 25V 0.1PF -- 0402 |  | AVX | 04023J3R3BBSTR | 0402_CC
4 | 3 | 150-30300 |  | C3,C12,C13 | 6.8PF | CAP CER 6.8PF 50V 0.5PF C0G 0402 |  | MURATA | GRM1555C1H6R8DZ01J | 0402_CC
5 | 1 | 150-75521 |  | C4 | 5.6PF | CAP CER 5.6PF 50V +/-0.25PF C0G CC0402 |  | MURATA | GJM1555C1H5R6CB01D | 0402_CC
6 | 2 | 150-30247 |  | C5,C6 | 100PF | CAP CER 100PF 50V 5% C0G 0402 |  | KEMET | C0402C101J5GAC | 0402_CC
7 | 1 | 150-79179 |  | C9 | 7.5pF | CAP CER 7.5pF 50V +/-0.5pF C0G 0402 |  | MURATA | GRM1555C1H7R5DA01D | 0402_CC
8 | 1 | 150-75169 |  | C10 | 47PF | CAP CER 47PF 50V 5% C0G 0402 |  | CAL-CHIP | GMC04CG470J50NT-LF | 0402_CC
9 | 1 | 150-75182 |  | C14 | 0.1UF | CAP CER 0.1UF 16V 10% X7R 0402 |  | KEMET | C0402C104K4RAC | 0402_CC
10 | 1 | 150-77501 |  | C15 | 2.0PF | CAP CER 2PF 50V 0.25PF C0G 0402 |  | MURATA | GRM1555C1H2R0CA01B | 0402_CC
11 | 2 | 150-30297 |  | C16,C18 | 220PF | CAP CER 220PF 50V 5% C0G 0402 |  | KEMET | C0402C221J5GAC | 0402_CC
12 | 1 | 150-30114 |  | C17 | 0.01UF | CAP CER 0.01UF 50V 10% X7R 0402 |  | WALSIN TECHNOLOGY CORP. | 0402B103K500CT | 0402_CC
13 | 9 | 150-75182 |  | C19,C20,C21,C24,C30,C33,C37,C38,C39 | 0.1UF | CAP CER 0.1UF 16V 10% X7R 0402 |  | KEMET | C0402C104K4RAC | CC0402_25
14 | 4 | 150-78571 |  | C22,C25,C41,C42 | 9.0PF | CAP CER 9.0PF 50V +/- 0.5PF C0G 0402 |  | MURATA | GRM1555C1H9R0DZ01D | CC0402_25
15 | 1 | 150-75204 |  | C26 | 10UF | CAP CER 10UF 10V 10% X5R 0805 |  | MURATA | GRM21BR61A106KE19_ | CC0805_OV
16 | 2 | 150-30114 |  | C27,C28 | 0.01UF | CAP CER 0.01UF 50V 10% X7R 0402 |  | WALSIN TECHNOLOGY CORP. | 0402B103K500CT | CC0402_25
17 | 1 | 150-78564 |  | C29 | 2.2UF | CAP CER 2.2UF 10V 10% X7R 0603 |  | TAIYO YUDEN | LMK107B7225KA-T | CC0603_OV
18 | 1 | 150-78462 |  | C32 | 1UF | CAP CER 1.0UF 10V 10% X7R 0603 |  | MURATA | GRM188R71A105KA61D | CC0603_OV
19 | 2 | 150-75680 |  | C34,C35 | 12PF | CAP CER 12PF 50V 5% C0G 0402 |  | MURATA | GRM1555C1H120JZ01D | CC0402_25
20 | 1 | 150-76334 |  | C36 | 1000pF | CAP CER 1000PF 50V 5% C0G 0402 |  | MURATA | GRM1555C1H102JA01D | CC0402_25
21 | 1 | 150-30233 |  | C40 | 0.47UF | CAP CER 0.47UF 16V 10% X7R 0603 |  | KEMET | C0603C474K4RAC | CC0603_OV
22 | 1 | 150-30266 |  | C43 | 4.7UF | CAP CER 4.7UF 25V 10% X5R 0805 |  | VENKEL COMPANY | C0805X5R250-475KNP | CC0805_OV
23 | 1 | 150-78609 |  | C44 | 10uF | CAP CER 10UF 10V 20% X5R 0603 |  | TAIYO YUDEN | LMK107BJ106MALTD | CC0603_OV
24 | 1 | 370-76462 |  | D1 | GREEN | LED GRN SGL 30MA SMT 0805 |  | LITE ON | LTST-C171KGKT | led2_0805
25 | 2 | 480-75176 |  | D2,D3 | MBR0520LT1G | DIODE SCH 0.5A 20V SOD-123 |  | ON SEMICONDUCTOR | MBR0520LT1G | SOD123
26 | 1 | 370-76461 |  | D4 | RED | LED RED CLEAR SGL 30MA SMT 0805 |  | LITE ON | LTST-C171KRKT | led2_0805
27 | 2 | 210-75870 |  | J1,J2 | CON_1_SMA | CON 1 COAX SMA SKT TH -- 376H AU |  | SAMTEC | SMA-J-P-H-ST-TH1 | CON_SMA_8363
28 | 7 | 210-76752 |  | J3,J4,J6,J7,J9,J10,J11 | HDR 1X2 | HDR 1X2 TH 100MIL SP 330H SN 115L |  | Samtec | TSW-102-23-T-S | hdr102
29 | 1 | 210-07961-00 |  | J5 | HDR 2X5 | CONN,HEAD,2X5,STR,50/50 CON-2RH-10-50 |  | SAMTEC | FTS-105-01-F-D | CON_2RH_10_50
30 | 1 | 210-75726 |  | J8 | HDR TH 1X3 | HDR 1X3 TH 100MIL SP 339H AU 100L |  | SAMTEC | TSW-103-07-G-S | HDR103
31 | 1 | 210-79741 |  | J12 | 961204-6404-AR | HDR 2X2 TH 100MIL CTR 323H AU 130L |  | 3M | 961204-6404-AR | hdr202_100_th
32 | 1 | 210-75541 |  | J13 | HDR_2X4 | HDR 2X4 TH 100MIL CTR 330H AU 100L |  | SAMTEC | TSW-104-07-S-D | HDR2X4
33 | 1 | 210-11415-09 |  | J14 | HDR 2X9 | HDR 2X9 TH 100MIL CTR 330H AU |  | SAMTEC | TSW-109-07-S-D | hdr_9x2_tsw_mirrored
34 | 1 | 210-76001 |  | J15 | HDR_10X2 | HDR 2X10 TH 100MIL CTR 330H AU 100L |  | SAMTEC | TSW-110-07-S-D | hdr210_mirrored
35 | 1 | 211-77581 |  | J16 | CONN USB MINI-B 1x5 | CON 1X5 USB MINI-B RA SHLD SKT SMT 0.8MM SP 159H AU |  | Molex | 67503-1020 | con5_usb_mini_a_smt
36 | 1 | 210-80433 |  | J17 | HDR 3X5 | HDR 3X5 TH 100MIL CTR 338H SN 100L |  | SAMTEC | TSW-105-07-T-T | hdr_3x5_100_th
37 | 1 | 210-80160 |  | J18 | HDR_1X4 | HDR 1X4 TH 100MIL SP 205H AU 130L |  | SAMTEC | TSW-104-05-G-S | JUMP1X4-6040
38 | 2 | 180-76516 |  | L1,L3 | 5.6NH | IND AIR 5.6NH@100MHZ 300MA 0.3NH 0402 |  | muRata | LQG15HN5N6S02D | 0402_CC
39 | 2 | 180-30075 |  | L2,L4 | 0.0068UH | IND -- 0.0068UH@100MHZ 300MA 5% 0402 |  | MURATA | LQG15HS6N8J02D | 0402_CC
40 | 2 | 180-75099 |  | L5,L6 | 33nH | IND -- 0.033UH@100MHZ 200MA 5% 0402 |  | MURATA | LQG15HS33NJ02D | 0402_CC
41 | 1 | 180-30074 |  | L7 | 0.0047UH | IND -- 0.0047UH@100MHZ 300MA +/-0.3NF 0402 |  | MURATA | LQG15HS4N7S02D | 0402_CC
42 | 1 | 180-30021 |  | L8 | 330 OHM | IND FER BEAD 330OHM@100MHZ 2.5A -- SMT |  | TDK | MPZ2012S331A | IND_0805
43 | 1 | 180-78144 |  | L9 | 0.002uH | IND -- 0.002uH@100MHZ 300MA 15% 0402 |  | MURATA | LQG15HS2N0S02 | 0402_CC
44 | 2 | 470-75414 |  | R2,R4 | 4.7K | RES MF 4.7K 1/10W 5% 0603 |  | VISHAY INTERTECHNOLOGY | CRCW06034K70JNEA | RC0603_OV
45 | 1 | 470-75613 |  | R3 | 330 | RES MF 330 OHM 1/16W 5% 0402 |  | VISHAY INTERTECHNOLOGY | CRCW0402330RJNED | RC0402_25
46 | 8 | 470-75407 |  | R5,R7,R8,R9,R10,R11,R21,R22 | 0 | RES MF ZERO OHM 1/10W -- 0603 |  | VISHAY INTERTECHNOLOGY | CRCW06030000Z0EA | RC0603_OV
47 | 1 | 470-75418 | DNP | R6 | 4.7K | RES MF 4.70K 1/16W 1% 0402 |  | KOA SPEER | RK73H1ETTP4701F | RC0402_25
48 | 1 | 470-30313 |  | R12 | 15K | RES MF 15K 1/16W 5% 0402 |  | VISHAY INTERTECHNOLOGY | CRCW040215K0JNED | RC0402_25
49 | 1 | 470-77949 |  | R13 | 422 | RES MF 422 OHM 1/10W 1% 0603 |  | YAGEO AMERICA | RC0603FR-07422RL | RC0603_OV
50 | 1 | 470-30000 |  | R14 | 1M | RES MF 1.0M 1/16W 1% AEC-Q200 0402 |  | VISHAY INTERTECHNOLOGY | CRCW04021M00FKED | RC0402_25
51 | 1 | 470-75557 |  | R15 | 10K | RES MF 10K 1/16W 5% 0402 |  | VISHAY INTERTECHNOLOGY | CRCW040210K0JNED | RC0402_25
52 | 2 | 470-75790 |  | R16,R17 | 33 | RES MF 33.0 OHM 1/16W 1% 0402 |  | THYE MING TECH CO LTD | CR-02FL6---33R | RC0402_25
53 | 1 | 470-30454 |  | R19 | 100 | RES MF 100 OHM 1/16W 1% 0402 |  | THYE MING TECH CO LTD | CR-02FL6--100R | 0402_CC
54 | 1 | 470-75557 | DNP | R20 | 10K | RES MF 10K 1/16W 5% 0402 |  | VISHAY INTERTECHNOLOGY | CRCW040210K0JNED | RC0402_25
55 | 1 | 510-77912 |  | SW1 | SKQYAFE010 | SW SPST MOM PB 50MA 12V SMT |  | ALPS ELECTRIC (USA) INC. | SKQYAFE010 | sw2_6p1x3p7_sm
56 | 2 | 211-75906 |  | TL1,TL2 | TESTLOOP | TEST POINT PAD SIZE 3.4MM X 1.8MM SMT |  | KEYSTONE ELECTRONICS | 5015 | testpoint_135_070mil
57 | 24 | 211-76643 |  | TP1,TP2,TP3,TP4,TP5,TP6,TP7,TP8,TP9,TP10,TP11,TP12,TP13,TP14,TP15,TP16,TP17,TP18,TP19,TP20,TP21,TP22,TP23,TP24 | TPAD_040 | TEST POINT PAD 40MIL DIA SMT, NO PART TO ORDER |  | NOTACOMPONENT | NOTACOMPONENT | TPAD_040
58 | 1 | 210-79450 |  | TP25 | TESTLOOP_BLACK | TEST POINT PC MULTI PURPOSE BLK TH |  | KEYSTONE ELECTRONICS | 5011 | tp_th_063
59 | 1 | TMP-WF-17753 |  | U1 | MKW01Z128 | IC MCU ARM 48MHZ 128KB FLASH 16KB RAM 1.8-3.6V LGA60 |  | Freescale Semiconductor | MKW01Z128CHN | LGA60_0P5_8X8
60 | 1 | 312-79597 |  | U2 | LP2985AIM5-3.3 | IC VREG LDO 3.3V 150MA 2.5-16V SOT-23-5 |  | NATIONAL SEMICONDUCTOR | LP2985AIM5-3.3/NOPB | SOT-23-5
61 | 1 | 312-80126 |  | U3 | USB2SERA10CFK | IC XCVR USB TO UART CONV 12MBPS 3-5V QFN24 |  | FREESCALE SEMICONDUCTOR | USB2SERA10CFK | qfn24_0p65_5x5
62 | 1 | 230-77903 |  | Y1 | 30MHZ | XTAL 30MHZ 8PF -- SMT |  | NDK | NX3225SA-30MHZ-STD-CSR-3 | xtlosc4_3p2x2p5mm_sm
63 | 1 | 230-76374 |  | Y2 | 32.768KHZ | XTAL 32.768KHZ SMT ROHS COMPLIANT |  | EPSON ELECTRONICS | FC-135 32.7680KA-A3 | XTAL2-3p2x1p5-SM
64 | 1 | 230-77949 |  | Y3 | 4MHz | XTAL 4MHZ -- -- AUTO SMT |  | NDK | NX8045GE-4.000M-STD-CJL-6 | xtal2_8_4p5_sm